## Sheet1
Setting Name | Value | notes
load salt [mM] | 50 | values usually range between 0 and 1500 mM, with load and wash being low salt and elution steps being higher
wash salt [mM] | 50
step 1 salt [mM] | 200
step 2 salt [mM] | 400
step 3 salt [mM] | 600
load CVs | 5
wash CVs | 5
step 1 CVs | 5
step 2 CVs | 5
step 3 CVs | 5
collection cutoff [mg/mL] | 0.5 | this is the concentration where your fraction collection will begin and end. It can be manipulated to control yield and purity
residence time [min] | 3 | usually in the range of 1 - 5 minutes
impurity A concentration [mg/mL] | 0.4
product concentration [mg/mL] | 2
impurity B concentration [mg/mL] | 0.2
impurity A MW | 36
product MW | 20
impurity B MW | 9
column ID [cm] | 1
column length [cm] | 20
Ee | 0.4 | usually around 0.4
Ep | 0.9 | usually in the range of 0.6 to 0.95
particle diameter [um] | 85
pore radius [nm] | 32
ionic capacity [mol / L column] | 91
Keq 1 | 0.0329 | SMA parameters for impurity A
steric factor 1 | 25.5
characteristic charge 1 | 5.2
Keq 2 | 0.0037 | SMA parameters for the product
steric factor 2 | 15.2
characteristic charge 2 | 5.6
Keq 3 | 0.016 | SMA parameters for impurity B
steric factor 3 | 17
characteristic charge 3 | 3.3